## Release Note
Video Surveillance
Configuration Tool
V2.0.1 2015.11.9
Notes: 1. This table is to help to indicate if the product is with/without some features, for more specific parameters, please refer to datasheets.
Version | Description | Date
1.0.0 | Delete IP Cameras which are phasing out (LC211-A-L, IPC413-E020, IPC423-E020, IPC423-C030) | 2014.12.23
2.0.0 | Add new released IP Cameras (IPC185-AN, IPC421-E230-N0, IPC425-E230-NL), NVR (NVR2882, NVR2881I) | 2015.7.19
Some parameters revised
2.0.0.1 | Add new released IP Cameras (IPC2452-HN-DIR, IPC2452-HN-SIR, IPC2411-HN-DIR, IPC2411-HN-SIR) | 2015.9.30
2.0.1 | Delete IP Cameras which are phasing out (IPC425-E220-N) | 2015.11.9
Some parameters revised
* To clear all the filters, please use "Start - Sort & Filter - Clear"

## Camera
* To clear all the filters, please use "Start - Sort & Filter - Clear".
| Popular Options | [9 empty] | Video |  |  |  |  | Reliablity |  | Specific Model | Go to website
| Resolution | IR Distance | POE | Lens |  | Interface |  |  |  |  | FPS | Sensor | WDR | Illumination |  | Dust/Water Proof | Vandal Proof Level
Category |  |  |  | Type | Parameter | Video | Audio | Alarm | RS485 | Storage (TF/SD Slot) |  |  |  | B/W | Colour
Box | 1.3Mp | N/A | POE | N/A | N/A | Video | Audio | Alarm | RS485 | 64G | 30 | 1/3" | Digital WDR | 0.001Lux | 0.01Lux | N/A | N/A | IPC113-AN | Go
Box | 2Mp | N/A | POE | N/A | N/A | Video | Audio | Alarm | RS485 | 64G | 30 | 1/2.8" | Digital WDR | 0.003Lux | 0.03Lux | N/A | N/A | IPC123-AN | Go
Box | 8Mp | N/A | POE | N/A | N/A | Video | Audio | Alarm | RS485 | 128G | 25 | 1/1.7" | Digital WDR | 0.05Lux | 0.5Lux | N/A | N/A | IPC185-AN | Go
Box | 1.3Mp | N/A | POE | N/A | N/A | Video | Audio | Alarm | RS485 | 64G | 60 | 1/3" | Ultra WDR (120dB) | 0.001Lux | 0.01Lux | N/A | N/A | IPC113-DN | Go
Box | 2Mp | N/A | POE | N/A | N/A | Video | Audio | Alarm | RS485 | 64G | 60 | 1/2.8" | Ultra WDR (120dB) | 0.003Lux | 0.03Lux | N/A | N/A | IPC123-DN | Go
Box | 2Mp | N/A | POE | N/A | N/A | Video | Audio | Alarm | RS485 | 64G | 60 | 1/1.9" | Digital WDR | 0.0002Lux | 0.002Lux | N/A | N/A | IPC123-EN | Go
Bullet | 1.3Mp | 30m | POE | Fixed | 3.6mm | N/A | N/A | N/A | N/A | 64G | 30 | 1/3" | Digital WDR | 0Lux | 0.01Lux | IP66 | N/A | LC2150-AN-IR2 | Go
Bullet | 1.3Mp | 30m | POE | Fixed | 6mm | N/A | N/A | N/A | N/A | 64G | 30 | 1/3" | Digital WDR | 0Lux | 0.01Lux | IP66 | N/A | LC2150-AN-IR3 | Go
Bullet | 1.3Mp | 30m | POE | Fixed | 8mm | N/A | N/A | N/A | N/A | 64G | 30 | 1/3" | Digital WDR | 0Lux | 0.01Lux | IP66 | N/A | LC2150-AN-IR4 | Go
Bullet | 1.3Mp | 50m | POE | Fixed | 12mm | N/A | N/A | N/A | N/A | 64G | 30 | 1/3" | Digital WDR | 0Lux | 0.01Lux | IP66 | N/A | LC2150-AN-IR5 | Go
Bullet | 1.3Mp | 50m | POE | Fixed | 16mm | N/A | N/A | N/A | N/A | 64G | 30 | 1/3" | Digital WDR | 0Lux | 0.01Lux | IP66 | N/A | LC2150-AN-IR6 | Go
Bullet | 1.3Mp | 30m | N/A | Fixed | 3.6mm | N/A | N/A | N/A | N/A | 64G | 30 | 1/3" | Digital WDR | 0Lux | 0.01Lux | IP66 | N/A | LC2150-AN-D-IR2 | Go
Bullet | 1.3Mp | 30m | N/A | Fixed | 6mm | N/A | N/A | N/A | N/A | 64G | 30 | 1/3" | Digital WDR | 0Lux | 0.01Lux | IP66 | N/A | LC2150-AN-D-IR3 | Go
Bullet | 1.3Mp | 30m | N/A | Fixed | 8mm | N/A | N/A | N/A | N/A | 64G | 30 | 1/3" | Digital WDR | 0Lux | 0.01Lux | IP66 | N/A | LC2150-AN-D-IR4 | Go
Bullet | 1.3Mp | 50m | N/A | Fixed | 12mm | N/A | N/A | N/A | N/A | 64G | 30 | 1/3" | Digital WDR | 0Lux | 0.01Lux | IP66 | N/A | LC2150-AN-D-IR5 | Go
Bullet | 1.3Mp | 50m | N/A | Fixed | 16mm | N/A | N/A | N/A | N/A | 64G | 30 | 1/3" | Digital WDR | 0Lux | 0.01Lux | IP66 | N/A | LC2150-AN-D-IR6 | Go
Bullet | 1.3Mp | 30m | N/A | Fixed | 3.6mm | N/A | N/A | N/A | N/A | N/A | 30 | 1/3" | Digital WDR | 0Lux | 0.01Lux | IP66 | N/A | LC2150-BN-D-IR2 | Go
Bullet | 1.3Mp | 30m | N/A | Fixed | 6mm | N/A | N/A | N/A | N/A | N/A | 30 | 1/3" | Digital WDR | 0Lux | 0.01Lux | IP66 | N/A | LC2150-BN-D-IR3 | Go
Bullet | 1.3Mp | 30m | N/A | Fixed | 8mm | N/A | N/A | N/A | N/A | N/A | 30 | 1/3" | Digital WDR | 0Lux | 0.01Lux | IP66 | N/A | LC2150-BN-D-IR4 | Go
Bullet | 1.3Mp | 50m | N/A | Fixed | 12mm | N/A | N/A | N/A | N/A | N/A | 30 | 1/3" | Digital WDR | 0Lux | 0.01Lux | IP66 | N/A | LC2150-BN-D-IR5 | Go
Bullet | 1.3Mp | 50m | N/A | Fixed | 16mm | N/A | N/A | N/A | N/A | N/A | 30 | 1/3" | Digital WDR | 0Lux | 0.01Lux | IP66 | N/A | LC2150-BN-D-IR6 | Go
Bullet | 2Mp | 30m | POE | Fixed | 3.6mm | N/A | N/A | N/A | N/A | 64G | 30 | 1/2.8" | Digital WDR | 0Lux | 0.05Lux | IP66 | N/A | LC2250-AN-IR2 | Go
Bullet | 2Mp | 30m | POE | Fixed | 6mm | N/A | N/A | N/A | N/A | 64G | 30 | 1/2.8" | Digital WDR | 0Lux | 0.05Lux | IP66 | N/A | LC2250-AN-IR3 | Go
Bullet | 2Mp | 30m | POE | Fixed | 8mm | N/A | N/A | N/A | N/A | 64G | 30 | 1/2.8" | Digital WDR | 0Lux | 0.05Lux | IP66 | N/A | LC2250-AN-IR4 | Go
Bullet | 2Mp | 50m | POE | Fixed | 12mm | N/A | N/A | N/A | N/A | 64G | 30 | 1/2.8" | Digital WDR | 0Lux | 0.05Lux | IP66 | N/A | LC2250-AN-IR5 | Go
Bullet | 2Mp | 50m | POE | Fixed | 16mm | N/A | N/A | N/A | N/A | 64G | 30 | 1/2.8" | Digital WDR | 0Lux | 0.05Lux | IP66 | N/A | LC2250-AN-IR6 | Go
Bullet | 2Mp | 30m | N/A | Fixed | 3.6mm | N/A | N/A | N/A | N/A | 64G | 30 | 1/2.8" | Digital WDR | 0Lux | 0.05Lux | IP66 | N/A | LC2250-AN-D-IR2 | Go
Bullet | 2Mp | 30m | N/A | Fixed | 6mm | N/A | N/A | N/A | N/A | 64G | 30 | 1/2.8" | Digital WDR | 0Lux | 0.05Lux | IP66 | N/A | LC2250-AN-D-IR3 | Go
Bullet | 2Mp | 30m | N/A | Fixed | 8mm | N/A | N/A | N/A | N/A | 64G | 30 | 1/2.8" | Digital WDR | 0Lux | 0.05Lux | IP66 | N/A | LC2250-AN-D-IR4 | Go
Bullet | 2Mp | 50m | N/A | Fixed | 12mm | N/A | N/A | N/A | N/A | 64G | 30 | 1/2.8" | Digital WDR | 0Lux | 0.05Lux | IP66 | N/A | LC2250-AN-D-IR5 | Go
Bullet | 2Mp | 50m | N/A | Fixed | 16mm | N/A | N/A | N/A | N/A | 64G | 30 | 1/2.8" | Digital WDR | 0Lux | 0.05Lux | IP66 | N/A | LC2250-AN-D-IR6 | Go
Bullet | 1.3Mp | 30m | POE | Fixed | 3.6mm | Video | Audio | Alarm | RS485 | 64G | 30 | 1/3" | Digital WDR | 0Lux | 0.01Lux | IP66 | N/A | IPC2152-AN-IR2 | Go
Bullet | 1.3Mp | 30m | POE | Fixed | 6mm | Video | Audio | Alarm | RS485 | 64G | 30 | 1/3" | Digital WDR | 0Lux | 0.01Lux | IP66 | N/A | IPC2152-AN-IR3 | Go
Bullet | 1.3Mp | 30m | POE | Fixed | 8mm | Video | Audio | Alarm | RS485 | 64G | 30 | 1/3" | Digital WDR | 0Lux | 0.01Lux | IP66 | N/A | IPC2152-AN-IR4 | Go
Bullet | 1.3Mp | 50m | POE | Fixed | 12mm | Video | Audio | Alarm | RS485 | 64G | 30 | 1/3" | Digital WDR | 0Lux | 0.01Lux | IP66 | N/A | IPC2152-AN-IR5 | Go
Bullet | 1.3Mp | 50m | POE | Fixed | 16mm | Video | Audio | Alarm | RS485 | 64G | 30 | 1/3" | Digital WDR | 0Lux | 0.01Lux | IP66 | N/A | IPC2152-AN-IR6 | Go
Bullet | 2Mp | 30m | POE | Fixed | 3.6mm | Video | Audio | Alarm | RS485 | 64G | 30 | 1/2.8" | Digital WDR | 0Lux | 0.05Lux | IP66 | N/A | IPC2252-AN-IR2 | Go
Bullet | 2Mp | 30m | POE | Fixed | 6mm | Video | Audio | Alarm | RS485 | 64G | 30 | 1/2.8" | Digital WDR | 0Lux | 0.05Lux | IP66 | N/A | IPC2252-AN-IR3 | Go
Bullet | 2Mp | 30m | POE | Fixed | 8mm | Video | Audio | Alarm | RS485 | 64G | 30 | 1/2.8" | Digital WDR | 0Lux | 0.05Lux | IP66 | N/A | IPC2252-AN-IR4 | Go
Bullet | 2Mp | 50m | POE | Fixed | 12mm | Video | Audio | Alarm | RS485 | 64G | 30 | 1/2.8" | Digital WDR | 0Lux | 0.05Lux | IP66 | N/A | IPC2252-AN-IR5 | Go
Bullet | 2Mp | 50m | POE | Fixed | 16mm | Video | Audio | Alarm | RS485 | 64G | 30 | 1/2.8" | Digital WDR | 0Lux | 0.05Lux | IP66 | N/A | IPC2252-AN-IR6 | Go
Bullet | 1.3Mp | 50m | POE | Motorized | 2.8-12mm | Video | Audio | Alarm | RS485 | 64G | 30 | 1/3" | Digital WDR | 0Lux | 0.01Lux | IP66 | N/A | IPC2151-AN-IR2 | Go
Bullet | 1.3Mp | 50m | POE | Motorized | 2.8-12mm | Video | Audio | Alarm | RS485 | 64G | 30 | 1/3" | Digital WDR | 0Lux | 0.01Lux | IP66 | N/A | IPC2151-BN-IR2 | Go
Bullet | 1.3Mp | 50m | N/A | Motorized | 2.8-12mm | N/A | N/A | N/A | N/A | 64G | 30 | 1/3" | Digital WDR | 0Lux | 0.01Lux | IP66 | N/A | IPC2151-AN-D-IR2 | Go
Bullet | 1.3Mp | 50m | N/A | Motorized | 2.8-12mm | N/A | N/A | N/A | N/A | 64G | 30 | 1/3" | Digital WDR | 0Lux | 0.01Lux | IP66 | N/A | IPC2151-BN-D-IR2 | Go
Bullet | 1.3Mp | 70m | N/A | Manual | 7-22mm | Video | Audio | Alarm | RS485 | 64G | 30 | 1/3" | Digital WDR | 0Lux | 0.01Lux | IP66 | N/A | IPC2150-AN-IR1 | Go
Bullet | 1.3Mp | 70m | N/A | Motorized | 7-22mm | Video | Audio | Alarm | RS485 | 64G | 30 | 1/3" | Digital WDR | 0Lux | 0.01Lux | IP66 | N/A | IPC2150-AN-IR2 | Go
Bullet | 2Mp | 50m | POE | Motorized | 3-10.5mm | Video | Audio | Alarm | RS485 | 64G | 30 | 1/2.8" | Digital WDR | 0Lux | 0.05Lux | IP66 | N/A | IPC2251-AN-IR2 | Go
Bullet | 2Mp | 50m | POE | Motorized | 3-10.5mm | Video | Audio | Alarm | RS485 | 64G | 30 | 1/2.8" | Digital WDR | 0Lux | 0.05Lux | IP66 | N/A | IPC2251-BN-IR2 | Go
Bullet | 2Mp | 50m | N/A | Motorized | 3-10.5mm | N/A | N/A | N/A | N/A | 64G | 30 | 1/2.8" | Digital WDR | 0Lux | 0.05Lux | IP66 | N/A | IPC2251-AN-DIR2 | Go
Bullet | 2Mp | 50m | N/A | Motorized | 3-10.5mm | N/A | N/A | N/A | N/A | 64G | 30 | 1/2.8" | Digital WDR | 0Lux | 0.05Lux | IP66 | N/A | IPC2251-BN-DIR2 | Go
Bullet | 2Mp | 70m | N/A | Manual | 7-22mm | Video | Audio | Alarm | RS485 | 64G | 30 | 1/2.8" | Digital WDR | 0Lux | 0.05Lux | IP66 | N/A | IPC2250-AN-IR1 | Go
Bullet | 2Mp | 70m | N/A | Motorized | 7-22mm | Video | Audio | Alarm | RS485 | 64G | 30 | 1/2.8" | Digital WDR | 0Lux | 0.05Lux | IP66 | N/A | IPC2250-AN-IR2 | Go
Bullet | 4Mp | 50m | N/A | Fixed | 3.6mm | N/A | N/A | N/A | N/A | N/A | 20 | 1/3" | Digital WDR | 0Lux | 0.05Lux | IP66 | N/A | IPC2452-HN-DIR-L0360 | Go
Bullet | 4Mp | 50m | N/A | Fixed | 6mm | N/A | N/A | N/A | N/A | N/A | 20 | 1/3" | Digital WDR | 0Lux | 0.05Lux | IP66 | N/A | IPC2452-HN-DIR-L0600 | Go
Bullet | 4Mp | 50m | N/A | Fixed | 8mm | N/A | N/A | N/A | N/A | N/A | 20 | 1/3" | Digital WDR | 0Lux | 0.05Lux | IP66 | N/A | IPC2452-HN-DIR-L0800 | Go
Bullet | 4Mp | 50m | N/A | Fixed | 12mm | N/A | N/A | N/A | N/A | N/A | 20 | 1/3" | Digital WDR | 0Lux | 0.05Lux | IP66 | N/A | IPC2452-HN-DIR-L1200 | Go
Bullet | 4Mp | 50m | N/A | Fixed | 16mm | N/A | N/A | N/A | N/A | N/A | 20 | 1/3" | Digital WDR | 0Lux | 0.05Lux | IP66 | N/A | IPC2452-HN-DIR-L1600 | Go
Bullet | 4Mp | 50m | POE | Fixed | 3.6mm | Video | Audio | Alarm | RS485 | 128G | 20 | 1/3" | Digital WDR | 0Lux | 0.05Lux | IP66 | N/A | IPC2452-HN-SIR-L0360 | Go
Bullet | 4Mp | 50m | POE | Fixed | 6mm | Video | Audio | Alarm | RS485 | 128G | 20 | 1/3" | Digital WDR | 0Lux | 0.05Lux | IP66 | N/A | IPC2452-HN-SIR-L0600 | Go
Bullet | 4Mp | 50m | POE | Fixed | 8mm | Video | Audio | Alarm | RS485 | 128G | 20 | 1/3" | Digital WDR | 0Lux | 0.05Lux | IP66 | N/A | IPC2452-HN-SIR-L0800 | Go
Bullet | 4Mp | 50m | POE | Fixed | 12mm | Video | Audio | Alarm | RS485 | 128G | 20 | 1/3" | Digital WDR | 0Lux | 0.05Lux | IP66 | N/A | IPC2452-HN-SIR-L1200 | Go
Bullet | 4Mp | 50m | POE | Fixed | 16mm | Video | Audio | Alarm | RS485 | 128G | 20 | 1/3" | Digital WDR | 0Lux | 0.05Lux | IP66 | N/A | IPC2452-HN-SIR-L1600 | Go
Semi Dome | 1.3Mp | 15m | POE | Fixed | 3.6mm | N/A | N/A | N/A | N/A | 32G | 30 | 1/3" | Digital WDR | 0Lux | 0.01Lux | N/A | IK10 | LC211-A-IR2 | Go
Semi Dome | 1.3Mp | 15m | POE | Fixed | 6mm | N/A | N/A | N/A | N/A | 32G | 30 | 1/3" | Digital WDR | 0Lux | 0.01Lux | N/A | IK10 | LC211-A-IR3 | Go
Semi Dome | 1.3Mp | 15m | POE | Fixed | 8mm | N/A | N/A | N/A | N/A | 32G | 30 | 1/3" | Digital WDR | 0Lux | 0.01Lux | N/A | IK10 | LC211-A-IR4 | Go
Semi Dome | 2Mp | 15m | POE | Fixed | 3.6mm | N/A | N/A | N/A | N/A | N/A | 30 | 1/2.8" | Digital WDR | 0Lux | 0.05Lux | N/A | IK10 | LC2240-AN-IR2 | Go
Semi Dome | 2Mp | 15m | POE | Fixed | 6mm | N/A | N/A | N/A | N/A | N/A | 30 | 1/2.8" | Digital WDR | 0Lux | 0.05Lux | N/A | IK10 | LC2240-AN-IR3 | Go
Semi Dome | 2Mp | 15m | POE | Fixed | 8mm | N/A | N/A | N/A | N/A | N/A | 30 | 1/2.8" | Digital WDR | 0Lux | 0.05Lux | N/A | IK10 | LC2240-AN-IR4 | Go
Semi Dome | 1.3Mp | 30m | POE | Fixed | 2.8mm | N/A | N/A | N/A | N/A | 64G | 30 | 1/3" | Digital WDR | 0Lux | 0.01Lux | IP66 | N/A | LC2110-AN-IR1 | Go
Semi Dome | 1.3Mp | 30m | POE | Fixed | 3.6mm | N/A | N/A | N/A | N/A | 64G | 30 | 1/3" | Digital WDR | 0Lux | 0.01Lux | IP66 | N/A | LC2110-AN-IR2 | Go
Semi Dome | 1.3Mp | 30m | POE | Fixed | 6mm | N/A | N/A | N/A | N/A | 64G | 30 | 1/3" | Digital WDR | 0Lux | 0.01Lux | IP66 | N/A | LC2110-AN-IR3 | Go
Semi Dome | 1.3Mp | 30m | POE | Fixed | 8mm | N/A | N/A | N/A | N/A | 64G | 30 | 1/3" | Digital WDR | 0Lux | 0.01Lux | IP66 | N/A | LC2110-AN-IR4 | Go
Semi Dome | 1.3Mp | 30m | POE | Fixed | 12mm | N/A | N/A | N/A | N/A | 64G | 30 | 1/3" | Digital WDR | 0Lux | 0.01Lux | IP66 | N/A | LC2110-AN-IR5 | Go
Semi Dome | 1.3Mp | 30m | N/A | Fixed | 2.8mm | N/A | N/A | N/A | N/A | 64G | 30 | 1/3" | Digital WDR | 0Lux | 0.01Lux | IP66 | N/A | LC2110-AN-D-IR1 | Go
Semi Dome | 1.3Mp | 30m | N/A | Fixed | 3.6mm | N/A | N/A | N/A | N/A | 64G | 30 | 1/3" | Digital WDR | 0Lux | 0.01Lux | IP66 | N/A | LC2110-AN-D-IR2 | Go
Semi Dome | 1.3Mp | 30m | N/A | Fixed | 6mm | N/A | N/A | N/A | N/A | 64G | 30 | 1/3" | Digital WDR | 0Lux | 0.01Lux | IP66 | N/A | LC2110-AN-D-IR3 | Go
Semi Dome | 1.3Mp | 30m | N/A | Fixed | 8mm | N/A | N/A | N/A | N/A | 64G | 30 | 1/3" | Digital WDR | 0Lux | 0.01Lux | IP66 | N/A | LC2110-AN-D-IR4 | Go
Semi Dome | 1.3Mp | 30m | N/A | Fixed | 12mm | N/A | N/A | N/A | N/A | 64G | 30 | 1/3" | Digital WDR | 0Lux | 0.01Lux | IP66 | N/A | LC2110-AN-D-IR5 | Go
Semi Dome | 1.3Mp | 30m | N/A | Fixed | 2.8mm | N/A | N/A | N/A | N/A | N/A | 30 | 1/3" | Digital WDR | 0Lux | 0.01Lux | IP66 | N/A | LC2110-BN-D-IR1 | Go
Semi Dome | 1.3Mp | 30m | N/A | Fixed | 3.6mm | N/A | N/A | N/A | N/A | N/A | 30 | 1/3" | Digital WDR | 0Lux | 0.01Lux | IP66 | N/A | LC2110-BN-D-IR2 | Go
Semi Dome | 1.3Mp | 30m | N/A | Fixed | 6mm | N/A | N/A | N/A | N/A | N/A | 30 | 1/3" | Digital WDR | 0Lux | 0.01Lux | IP66 | N/A | LC2110-BN-D-IR3 | Go
Semi Dome | 1.3Mp | 30m | N/A | Fixed | 8mm | N/A | N/A | N/A | N/A | N/A | 30 | 1/3" | Digital WDR | 0Lux | 0.01Lux | IP66 | N/A | LC2110-BN-D-IR4 | Go
Semi Dome | 1.3Mp | 30m | N/A | Fixed | 12mm | N/A | N/A | N/A | N/A | N/A | 30 | 1/3" | Digital WDR | 0Lux | 0.01Lux | IP66 | N/A | LC2110-BN-D-IR5 | Go
Semi Dome | 2Mp | 30m | POE | Fixed | 2.8mm | N/A | N/A | N/A | N/A | 64G | 30 | 1/2.8" | Digital WDR | 0Lux | 0.05Lux | IP66 | N/A | LC2210-AN-IR1 | Go
Semi Dome | 2Mp | 30m | POE | Fixed | 3.6mm | N/A | N/A | N/A | N/A | 64G | 30 | 1/2.8" | Digital WDR | 0Lux | 0.05Lux | IP66 | N/A | LC2210-AN-IR2 | Go
Semi Dome | 2Mp | 30m | POE | Fixed | 6mm | N/A | N/A | N/A | N/A | 64G | 30 | 1/2.8" | Digital WDR | 0Lux | 0.05Lux | IP66 | N/A | LC2210-AN-IR3 | Go
Semi Dome | 2Mp | 30m | POE | Fixed | 8mm | N/A | N/A | N/A | N/A | 64G | 30 | 1/2.8" | Digital WDR | 0Lux | 0.05Lux | IP66 | N/A | LC2210-AN-IR4 | Go
Semi Dome | 2Mp | 30m | POE | Fixed | 12mm | N/A | N/A | N/A | N/A | 64G | 30 | 1/2.8" | Digital WDR | 0Lux | 0.05Lux | IP66 | N/A | LC2210-AN-IR5 | Go
Semi Dome | 2Mp | 30m | N/A | Fixed | 2.8mm | N/A | N/A | N/A | N/A | 64G | 30 | 1/2.8" | Digital WDR | 0Lux | 0.05Lux | IP66 | N/A | LC2210-AN-D-IR1 | Go
Semi Dome | 2Mp | 30m | N/A | Fixed | 3.6mm | N/A | N/A | N/A | N/A | 64G | 30 | 1/2.8" | Digital WDR | 0Lux | 0.05Lux | IP66 | N/A | LC2210-AN-D-IR2 | Go
Semi Dome | 2Mp | 30m | N/A | Fixed | 6mm | N/A | N/A | N/A | N/A | 64G | 30 | 1/2.8" | Digital WDR | 0Lux | 0.05Lux | IP66 | N/A | LC2210-AN-D-IR3 | Go
Semi Dome | 2Mp | 30m | N/A | Fixed | 8mm | N/A | N/A | N/A | N/A | 64G | 30 | 1/2.8" | Digital WDR | 0Lux | 0.05Lux | IP66 | N/A | LC2210-AN-D-IR4 | Go
Semi Dome | 2Mp | 30m | N/A | Fixed | 12mm | N/A | N/A | N/A | N/A | 64G | 30 | 1/2.8" | Digital WDR | 0Lux | 0.05Lux | IP66 | N/A | LC2210-AN-D-IR5 | Go
Semi Dome | 1.3Mp | N/A | POE | Fixed | 2.2mm | Video | Audio | Alarm | RS485 | 64G | 30 | 1/3" | Digital WDR | 0.001Lux | 0.01Lux | IP67 | IK10 | IPC2131-AN-L3 | Go
Semi Dome | 1.3Mp | N/A | POE | Fixed | 2.0mm | Video | Audio | Alarm | RS485 | 64G | 30 | 1/3" | Digital WDR | 0.001Lux | 0.01Lux | IP67 | IK10 | IPC2131-AN-L4 | Go
Semi Dome | 1.3Mp | N/A | N/A | Fixed | 2.8mm | N/A | Audio | Alarm | RS485 | 64G | 30 | 1/3" | Digital WDR | 0.001Lux | 0.01Lux | N/A | IK10 | IPC2132-AN-DL3 | Go
Semi Dome | 1.3Mp | N/A | N/A | Fixed | 2.1mm | N/A | Audio | Alarm | RS485 | 64G | 30 | 1/3" | Digital WDR | 0.001Lux | 0.01Lux | N/A | IK10 | IPC2132-AN-DL4 | Go
Semi Dome | 1.3Mp | 40m | N/A | Fixed | 2.8mm | N/A | Audio | Alarm | RS485 | 64G | 30 | 1/3" | Digital WDR | 0Lux | 0.01Lux | IP67 | IK10 | IPC2132-AN-DIR3 | Go
Semi Dome | 2Mp | N/A | POE | Fixed | 2.2mm | Video | Audio | Alarm | RS485 | 64G | 30 | 1/2.8" | Digital WDR | 0.005Lux | 0.05Lux | IP67 | IK10 | IPC2231-AN-L3 | Go
Semi Dome | 2Mp | N/A | POE | Fixed | 2.0mm | Video | Audio | Alarm | RS485 | 64G | 30 | 1/2.8" | Digital WDR | 0.005Lux | 0.05Lux | IP67 | IK10 | IPC2231-AN-L4 | Go
Semi Dome | 2Mp | N/A | N/A | Fixed | 2.8mm | N/A | Audio | Alarm | RS485 | 64G | 30 | 1/2.8" | Digital WDR | 0.005Lux | 0.05Lux | N/A | IK10 | IPC2232-AN-DL3 | Go
Semi Dome | 2Mp | N/A | N/A | Fixed | 2.1mm | N/A | Audio | Alarm | RS485 | 64G | 30 | 1/2.8" | Digital WDR | 0.005Lux | 0.05Lux | N/A | IK10 | IPC2232-AN-DL4 | Go
Semi Dome | 2Mp | 40m | N/A | Fixed | 2.8mm | N/A | Audio | Alarm | RS485 | 64G | 30 | 1/2.8" | Digital WDR | 0Lux | 0.05Lux | IP67 | IK10 | IPC2232-AN-DIR3 | Go
Semi Dome | 1.3Mp | N/A | POE | Manual | 2.7-9mm | Video | Audio | Alarm | RS485 | 64G | 30 | 1/3" | Digital WDR | 0.001Lux | 0.01Lux | IP67 | IK10 | IPC2131-AN-L1 | Go
Semi Dome | 1.3Mp | N/A | POE | Motorized | 2.7-9mm | Video | Audio | Alarm | RS485 | 64G | 30 | 1/3" | Digital WDR | 0.001Lux | 0.01Lux | IP67 | IK10 | IPC2131-AN-L2 | Go
Semi Dome | 1.3Mp | 40m | POE | Manual | 2.7-9mm | Video | Audio | Alarm | RS485 | 64G | 30 | 1/3" | Digital WDR | 0Lux | 0.01Lux | IP67 | IK10 | IPC2131-AN-IR1 | Go
Semi Dome | 1.3Mp | 40m | POE | Motorized | 2.7-9mm | Video | Audio | Alarm | RS485 | 64G | 30 | 1/3" | Digital WDR | 0Lux | 0.01Lux | IP67 | IK10 | IPC2131-AN-IR2 | Go
Semi Dome | 1.3Mp | N/A | N/A | Manual | 2.8-12mm | N/A | Audio | Alarm | RS485 | 64G | 30 | 1/3" | Digital WDR | 0.001Lux | 0.01Lux | N/A | IK10 | IPC2132-AN-DL1 | Go
Semi Dome | 1.3Mp | 40m | N/A | Manual | 2.8-12mm | N/A | Audio | Alarm | RS485 | 64G | 30 | 1/3" | Digital WDR | 0Lux | 0.01Lux | N/A | IK10 | IPC2132-AN-DIR1 | Go
Semi Dome | 2Mp | N/A | POE | Manual | 3-10.5mm | Video | Audio | Alarm | RS485 | 64G | 30 | 1/2.8" | Digital WDR | 0.005Lux | 0.05Lux | IP67 | IK10 | IPC2231-AN-L1 | Go
Semi Dome | 2Mp | N/A | POE | Motorized | 3-10.5mm | Video | Audio | Alarm | RS485 | 64G | 30 | 1/2.8" | Digital WDR | 0.005Lux | 0.05Lux | IP67 | IK10 | IPC2231-AN-L2 | Go
Semi Dome | 2Mp | 40m | POE | Manual | 3-10.5mm | Video | Audio | Alarm | RS485 | 64G | 30 | 1/2.8" | Digital WDR | 0Lux | 0.05Lux | IP67 | IK10 | IPC2231-AN-IR1 | Go
Semi Dome | 2Mp | 40m | POE | Motorized | 3-10.5mm | Video | Audio | Alarm | RS485 | 64G | 30 | 1/2.8" | Digital WDR | 0Lux | 0.05Lux | IP67 | IK10 | IPC2231-AN-IR2 | Go
Semi Dome | 2Mp | N/A | N/A | Manual | 2.8-12mm | N/A | Audio | Alarm | RS485 | 64G | 30 | 1/2.8" | Digital WDR | 0.005Lux | 0.05Lux | N/A | IK10 | IPC2232-AN-DL1 | Go
Semi Dome | 2Mp | 40m | N/A | Manual | 2.8-12mm | N/A | Audio | Alarm | RS485 | 64G | 30 | 1/2.8" | Digital WDR | 0Lux | 0.05Lux | N/A | IK10 | IPC2232-AN-DIR1 | Go
Semi Dome | 1.3Mp | N/A | POE | Fixed | 2.2mm | Video | Audio | Alarm | RS485 | 64G | 60 | 1/3" | Ultra WDR (120dB) | 0.001Lux | 0.01Lux | IP67 | IK10 | IPC2131-DN-L3 | Go
Semi Dome | 1.3Mp | N/A | POE | Fixed | 2.0mm | Video | Audio | Alarm | RS485 | 64G | 60 | 1/3" | Ultra WDR (120dB) | 0.001Lux | 0.01Lux | IP67 | IK10 | IPC2131-DN-L4 | Go
Semi Dome | 2Mp | N/A | POE | Fixed | 2.2mm | Video | Audio | Alarm | RS485 | 64G | 60 | 1/2.8" | Ultra WDR (120dB) | 0.005Lux | 0.05Lux | IP67 | IK10 | IPC2231-DN-L3 | Go
Semi Dome | 2Mp | N/A | POE | Fixed | 2.0mm | Video | Audio | Alarm | RS485 | 64G | 60 | 1/2.8" | Ultra WDR (120dB) | 0.005Lux | 0.05Lux | IP67 | IK10 | IPC2231-DN-L4 | Go
Semi Dome | 1.3Mp | N/A | POE | Manual | 2.7-9mm | Video | Audio | Alarm | RS485 | 64G | 60 | 1/3" | Ultra WDR (120dB) | 0.001Lux | 0.01Lux | IP67 | IK10 | IPC2131-DN-L1 | Go
Semi Dome | 1.3Mp | N/A | POE | Motorized | 2.7-9mm | Video | Audio | Alarm | RS485 | 64G | 60 | 1/3" | Ultra WDR (120dB) | 0.001Lux | 0.01Lux | IP67 | IK10 | IPC2131-DN-L2 | Go
Semi Dome | 1.3Mp | 40m | POE | Manual | 2.7-9mm | Video | Audio | Alarm | RS485 | 64G | 60 | 1/3" | Ultra WDR (120dB) | 0Lux | 0.01Lux | IP67 | IK10 | IPC2131-DN-IR1 | Go
Semi Dome | 1.3Mp | 40m | POE | Motorized | 2.7-9mm | Video | Audio | Alarm | RS485 | 64G | 60 | 1/3" | Ultra WDR (120dB) | 0Lux | 0.01Lux | IP67 | IK10 | IPC2131-DN-IR2 | Go
Semi Dome | 2Mp | N/A | POE | Manual | 2.7-9mm | Video | Audio | Alarm | RS485 | 64G | 60 | 1/2.8" | Ultra WDR (120dB) | 0.005Lux | 0.05Lux | IP67 | IK10 | IPC2231-DN-L1 | Go
Semi Dome | 2Mp | N/A | POE | Motorized | 2.7-9mm | Video | Audio | Alarm | RS485 | 64G | 60 | 1/2.8" | Ultra WDR (120dB) | 0.005Lux | 0.05Lux | IP67 | IK10 | IPC2231-DN-L2 | Go
Semi Dome | 2Mp | 40m | POE | Manual | 2.7-9mm | Video | Audio | Alarm | RS485 | 64G | 60 | 1/2.8" | Ultra WDR (120dB) | 0Lux | 0.05Lux | IP67 | IK10 | IPC2231-DN-IR1 | Go
Semi Dome | 2Mp | 40m | POE | Motorized | 2.7-9mm | Video | Audio | Alarm | RS485 | 64G | 60 | 1/2.8" | Ultra WDR (120dB) | 0Lux | 0.05Lux | IP67 | IK10 | IPC2231-DN-IR2 | Go
Semi Dome | 2Mp | N/A | POE | Fixed | 2.95mm | Video | Audio | Alarm | RS485 | 64G | 60 | 1/1.9" | Digital WDR | 0.0002Lux | 0.002Lux | IP67 | IK10 | IPC2231-EN-L3 | Go
Semi Dome | 4Mp | 30m | N/A | Fixed | 2.8mm | N/A | N/A | N/A | N/A | N/A | 20 | 1/3" | Digital WDR | 0Lux | 0.05Lux | IP66 | N/A | IPC2411-HN-DIR-L0280 | Go
Semi Dome | 4Mp | 30m | N/A | Fixed | 3.6mm | N/A | N/A | N/A | N/A | N/A | 20 | 1/3" | Digital WDR | 0Lux | 0.05Lux | IP66 | N/A | IPC2411-HN-DIR-L0360 | Go
Semi Dome | 4Mp | 30m | N/A | Fixed | 6mm | N/A | N/A | N/A | N/A | N/A | 20 | 1/3" | Digital WDR | 0Lux | 0.05Lux | IP66 | N/A | IPC2411-HN-DIR-L0600 | Go
Semi Dome | 4Mp | 30m | N/A | Fixed | 8mm | N/A | N/A | N/A | N/A | N/A | 20 | 1/3" | Digital WDR | 0Lux | 0.05Lux | IP66 | N/A | IPC2411-HN-DIR-L0800 | Go
Semi Dome | 4Mp | 30m | POE | Fixed | 2.8mm | Video | Audio | Alarm | RS485 | 128G | 20 | 1/3" | Digital WDR | 0Lux | 0.05Lux | IP66 | N/A | IPC2411-HN-SIR-L0280 | Go
Semi Dome | 4Mp | 30m | POE | Fixed | 3.6mm | Video | Audio | Alarm | RS485 | 128G | 20 | 1/3" | Digital WDR | 0Lux | 0.05Lux | IP66 | N/A | IPC2411-HN-SIR-L0360 | Go
Semi Dome | 4Mp | 30m | POE | Fixed | 6mm | Video | Audio | Alarm | RS485 | 128G | 20 | 1/3" | Digital WDR | 0Lux | 0.05Lux | IP66 | N/A | IPC2411-HN-SIR-L0600 | Go
Semi Dome | 4Mp | 30m | POE | Fixed | 8mm | Video | Audio | Alarm | RS485 | 128G | 20 | 1/3" | Digital WDR | 0Lux | 0.05Lux | IP66 | N/A | IPC2411-HN-SIR-L0800 | Go
Speed Dome | 1.3Mp | N/A | N/A | Motorized | 16 X Optical | Video | Audio | Alarm | RS485 | 64G | 30 | 1/3" | Digital WDR | 0.003Lux | 0.03Lux | N/A | N/A | IPC411-E020-N0 | Go
Speed Dome | 2Mp | N/A | N/A | Motorized | 20 X Optical | Video | Audio | Alarm | RS485 | 64G | 30 | 1/2.8" | Digital WDR | 0.003Lux | 0.03Lux | N/A | N/A | IPC421-E020-N0 | Go
Speed Dome | 2Mp | N/A | N/A | Motorized | 30 X Optical | Video | Audio | Alarm | RS485 | 64G | 60 | 1/3" | Ultra WDR (120dB) | 0.001Lux | 0.01Lux | N/A | N/A | IPC421-E230-N0 | Go
Speed Dome | 1.3Mp | N/A | N/A | Motorized | 16 X Optical | Video | Audio | Alarm | RS485 | 64G | 30 | 1/3" | Digital WDR | 0.003Lux | 0.03Lux | IP67 | N/A | IPC411-E020-N1 | Go
Speed Dome | 1.3Mp | N/A | N/A | Motorized | 16 X Optical | N/A | Audio | Alarm | N/A | 64G | 30 | 1/3" | Digital WDR | 0.003Lux | 0.03Lux | IP67 | N/A | IPC411-E120-N1 | Go
Speed Dome | 2Mp | N/A | N/A | Motorized | 20 X Optical | Video | Audio | Alarm | RS485 | 64G | 30 | 1/2.8" | Digital WDR | 0.003Lux | 0.03Lux | IP67 | N/A | IPC421-E020-N1 | Go
Speed Dome | 2Mp | N/A | N/A | Motorized | 20 X Optical | N/A | Audio | Alarm | N/A | 64G | 30 | 1/2.8" | Digital WDR | 0.003Lux | 0.03Lux | IP67 | N/A | IPC421-E120-N1 | Go
Speed Dome | 1.3Mp | 150m | N/A | Motorized | 16 X Optical | N/A | Audio | Alarm | N/A | 64G | 30 | 1/3" | Digital WDR | 0Lux | 0.05Lux | IP66 | N/A | IPC415-E120-N | Go
Speed Dome | 2Mp | 150m | N/A | Motorized | 20 X Optical | N/A | Audio | Alarm | N/A | 64G | 30 | 1/2.8" | Digital WDR | 0Lux | 0.05Lux | IP66 | N/A | IPC425-E120-N | Go
Speed Dome | 2Mp | 180m | N/A | Motorized | 30 X Optical | Video | Audio | Alarm | RS485 | 64G | 30 | 1/2.8" | Digital WDR | 0Lux | 0.05Lux | IP66 | N/A | IPC425-E130-N | Go
Speed Dome | 2Mp | 180m | N/A | Motorized | 30 X Optical | Video | Audio | Alarm | RS485 | 64G | 60 | 1/3" | Ultra WDR (120dB) | 0Lux | 0.01Lux | IP66 | N/A | IPC425-E230-N | Go
Speed Dome | 2Mp | 500m | N/A | Motorized | 30 X Optical | Video | Audio | Alarm | RS485 | 64G | 60 | 1/3" | Ultra WDR (120dB) | 0Lux | 0.01Lux | IP66 | N/A | IPC425-E230-NL | Go
Note on E5: Lens not included
Note on F5: Lesn not included
Note on E6: Lens not included
Note on F6: Lens not included
Note on E7: Lens not included
Note on F7: Lens not included
Note on E8: Lens not included
Note on F8: Lens not included
Note on E9: Lens not included
Note on F9: Lens not included
Note on E10: Lens not included
Note on F10: Lens not included
Note on O12: with IR
Note on O13: with IR
Note on O14: with IR
Note on O15: with IR
Note on O16: with IR
Note on D17: POE power convertor applies
Note on O17: with IR
Note on D18: POE power convertor applies
Note on O18: with IR
Note on D19: POE power convertor applies
Note on O19: with IR
Note on D20: POE power convertor applies
Note on O20: with IR
Note on D21: POE power convertor applies
Note on O21: with IR
Note on D22: POE power convertor applies
Note on O22: with IR
Note on D23: POE power convertor applies
Note on O23: with IR
Note on D24: POE power convertor applies
Note on O24: with IR
Note on D25: POE power convertor applies
Note on O25: with IR
Note on D26: POE power convertor applies
Note on O26: with IR
Note on O27: with IR
Note on O28: with IR
Note on O29: with IR
Note on O30: with IR
Note on O31: with IR
Note on D32: POE power convertor applies
Note on O32: with IR
Note on D33: POE power convertor applies
Note on O33: with IR
Note on D34: POE power convertor applies
Note on O34: with IR
Note on D35: POE power convertor applies
Note on O35: with IR
Note on D36: POE power convertor applies
Note on O36: with IR
Note on O37: with IR
Note on O38: with IR
Note on O39: with IR
Note on O40: with IR
Note on O41: with IR
Note on O42: with IR
Note on O43: with IR
Note on O44: with IR
Note on O45: with IR
Note on O46: with IR
Note on O47: with IR
Note on O48: with IR
Note on D49: POE power convertor applies
Note on O49: with IR
Note on D50: POE power convertor applies
Note on O50: with IR
Note on D51: POE power convertor applies
Note on O51: with IR
Note on D52: POE power convertor applies
Note on O52: with IR
Note on O53: with IR
Note on O54: with IR
Note on D55: POE power convertor applies
Note on O55: with IR
Note on D56: POE power convertor applies
Note on O56: with IR
Note on O57: with IR
Note on O58: with IR
Note on D59: POE power convertor applies
Note on O59: with IR
Note on D60: POE power convertor applies
Note on O60: with IR
Note on D61: POE power convertor applies
Note on O61: with IR
Note on D62: POE power convertor applies
Note on O62: with IR
Note on D63: POE power convertor applies
Note on O63: with IR
Note on O64: with IR
Note on O65: with IR
Note on O66: with IR
Note on O67: with IR
Note on O68: with IR
Note on O70: with IR
Note on O71: with IR
Note on O72: with IR
Note on O73: with IR
Note on O74: with IR
Note on O75: with IR
Note on O76: with IR
Note on O77: with IR
Note on O78: with IR
Note on O79: with IR
Note on O80: with IR
Note on D81: POE power convertor applies
Note on O81: with IR
Note on D82: POE power convertor applies
Note on O82: with IR
Note on D83: POE power convertor applies
Note on O83: with IR
Note on D84: POE power convertor applies
Note on O84: with IR
Note on D85: POE power convertor applies
Note on O85: with IR
Note on D86: POE power convertor applies
Note on O86: with IR
Note on D87: POE power convertor applies
Note on O87: with IR
Note on D88: POE power convertor applies
Note on O88: with IR
Note on D89: POE power convertor applies
Note on O89: with IR
Note on D90: POE power convertor applies
Note on O90: with IR
Note on O91: with IR
Note on O92: with IR
Note on O93: with IR
Note on O94: with IR
Note on O95: with IR
Note on D96: POE power convertor applies
Note on O96: with IR
Note on D97: POE power convertor applies
Note on O97: with IR
Note on D98: POE power convertor applies
Note on O98: with IR
Note on D99: POE power convertor applies
Note on O99: with IR
Note on D100: POE power convertor applies
Note on O100: with IR
Note on D103: POE power convertor applies
Note on D104: POE power convertor applies
Note on D105: POE power convertor applies
Note on O105: with IR
Note on D108: POE power convertor applies
Note on D109: POE power convertor applies
Note on D110: POE power convertor applies
Note on O110: with IR
Note on O113: with IR
Note on O114: with IR
Note on D115: POE power convertor applies
Note on D116: POE power convertor applies
Note on O116: with IR
Note on O119: with IR
Note on O120: with IR
Note on D121: POE power convertor applies
Note on D122: POE power convertor applies
Note on O122: with IR
Note on O129: with IR
Note on O130: with IR
Note on O133: with IR
Note on O134: with IR
Note on D136: POE power convertor applies
Note on O136: with IR
Note on D137: POE power convertor applies
Note on O137: with IR
Note on D138: POE power convertor applies
Note on O138: with IR
Note on D139: POE power convertor applies
Note on O139: with IR
Note on O140: with IR
Note on O141: with IR
Note on O142: with IR
Note on O143: with IR
Note on O152: with IR
Note on O153: with IR
Note on O154: with IR
Note on O155: with IR
Note on C156: Laser
Note on O156: with Laser

## NVR
* To clear all the filters, please use "Start - Sort & Filter - Clear".
Category | Channel | Resolution | FPS | Hard Disk | Video | Network | Alarm | Audio | RS485 | e-sata | Raid | USB | POE | Sub-category | Model | Go to Website
Economical | 4 ch | 1080P | 30 | 1 x Hard Disk | 1 x VGA, 1 x HDMI | 1 x 10/100M | N/A | 1 x Audio | N/A | N/A | N/A | 2 x USB 2.0 | N/A | Economical 1 bay | NVR1825-4HDA | Go
Economical | 9 ch | 1080P | 30 | 1 x Hard Disk | 1 x VGA, 1 x HDMI | 1 x 10/100M | N/A | 1 x Audio | N/A | N/A | N/A | 2 x USB 2.0 | N/A | Economical 1 bay | NVR1825-9HDA | Go
Economical | 16 ch | 1080P | 30 | 1 x Hard Disk | 1 x VGA, 1 x HDMI | 1 x 10/100M | N/A | 1 x Audio | N/A | N/A | N/A | 2 x USB 2.0 | N/A | Economical 1 bay | NVR1825-16HDA | Go
Economical | 4 ch | 1080P | 30 | 2 x Hard Disk | 1 x VGA, 1 x HDMI | 1 x 10/100M | N/A | 1 x Audio | N/A | N/A | N/A | 2 x USB 2.0 | N/A | Economical 2 bay | NVR1825-4HD | Go
Economical | 9 ch | 1080P | 30 | 2 x Hard Disk | 1 x VGA, 1 x HDMI | 1 x 10/100M | N/A | 1 x Audio | N/A | N/A | N/A | 2 x USB 2.0 | N/A | Economical 2 bay | NVR1825-9HD | Go
Economical | 16 ch | 1080P | 30 | 2 x Hard Disk | 1 x VGA, 1 x HDMI (Output different Source) | 1 x 10/100M | N/A | 1 x Audio | N/A | N/A | N/A | 2 x USB 2.0 | N/A | Economical 2 bay | NVR1825-16HD | Go
Economical | 32 ch | 1080P | 30 | 2 x Hard Disk | 1 x VGA, 1 x HDMI (Output different Source) | 1 x 1000M | N/A | 1 x Audio | N/A | N/A | N/A | 2 x USB 2.0 | N/A | Economical 2 bay | NVR1825-32HD | Go
Economical | 4 ch | 1080P | 30 | 2 x Hard Disk | 1 x VGA, 1 x HDMI | 1 x 10/100M | 2 x Alarm | 1 x Audio | 1 x RS485 | N/A | N/A | 2 x USB 2.0 | 4 x POE 10/100M | Economical POE 2 bay | NVR1825-4HP | Go
Economical | 9 ch | 1080P | 30 | 2 x Hard Disk | 1 x VGA, 1 x HDMI | 1 x 10/100M | 2 x Alarm | 1 x Audio | 1 x RS485 | N/A | N/A | 2 x USB 2.0 | 4 x POE 10/100M | Economical POE 2 bay | NVR1825-9HP | Go
Economical | 9 ch | 1080P | 30 | 4 x Hard Disk | 1 x VGA, 1 x HDMI (Output different Source) | 1 x 1000M | N/A | 1 x Audio | N/A | N/A | N/A | 2 x USB 2.0 | N/A | Economical 4 bay | NVR1822-9HDA | Go
Economical | 16 ch | 1080P | 30 | 4 x Hard Disk | 1 x VGA, 1 x HDMI (Output different Source) | 1 x 1000M | N/A | 1 x Audio | N/A | N/A | N/A | 2 x USB 2.0 | N/A | Economical 4 bay | NVR1822-16HDA | Go
Economical | 32 ch | 1080P | 30 | 4 x Hard Disk | 1 x VGA, 1 x HDMI (Output different Source) | 1 x 1000M | N/A | 1 x Audio | N/A | N/A | N/A | 2 x USB 2.0 | N/A | Economical 4 bay | NVR1822-32HDA | Go
Economical | 9 ch | 1080P | 30 | 8 x Hard Disk | 1 x VGA, 1 x HDMI (Output different Source) | 1 x 1000M | N/A | 1 x Audio | N/A | N/A | N/A | 2 x USB 2.0 | N/A | Economical 8 bay | NVR1822-9HD | Go
Economical | 16 ch | 1080P | 30 | 8 x Hard Disk | 1 x VGA, 1 x HDMI (Output different Source) | 1 x 1000M | N/A | 1 x Audio | N/A | N/A | N/A | 2 x USB 2.0 | N/A | Economical 8 bay | NVR1822-16HD | Go
Economical | 32 ch | 1080P | 30 | 8 x Hard Disk | 1 x VGA, 1 x HDMI (Output different Source) | 1 x 1000M | N/A | 1 x Audio | N/A | N/A | N/A | 2 x USB 2.0 | N/A | Economical 8 bay | NVR1822-32HD | Go
High Performance | 9 ch | QXGA | 30 | 8 x Hard Disk | 1 x VGA, 1 x HDMI (Output different Source) | 2 x 1000M | 2 x Alarm | 1 x Audio | 2 x RS485 | 1 x e-sata | N/A | 4 x USB 2.0 | N/A | High Performance 8 bay | NVR1821-9HD | Go
High Performance | 16 ch | QXGA | 30 | 8 x Hard Disk | 1 x VGA, 1 x HDMI (Output different Source) | 2 x 1000M | 2 x Alarm | 1 x Audio | 2 x RS485 | 1 x e-sata | N/A | 4 x USB 2.0 | N/A | High Performance 8 bay | NVR1821-16HD | Go
High Performance | 32 ch | QXGA | 30 | 8 x Hard Disk | 1 x VGA, 1 x HDMI (Output different Source) | 2 x 1000M | 2 x Alarm | 1 x Audio | 2 x RS485 | 1 x e-sata | N/A | 4 x USB 2.0 | N/A | High Performance 8 bay | NVR1821-32HD | Go
High Performance | 64 ch | QXGA | 30 | 8 x Hard Disk | 1 x VGA, 1 x HDMI (Output different Source) | 2 x 1000M | 2 x Alarm | 1 x Audio | 2 x RS485 | 1 x e-sata | N/A | 4 x USB 2.0 | N/A | High Performance 8 bay | NVR1821-64HD | Go
Industrial | 16 ch | QXGA | 30 | 8 x Hard Disk | 1 x VGA, 1 x HDMI (Output different Source) | 2 x 1000M | 2 x Alarm | 1 x Audio | 2 x RS485 | 1 x e-sata | Raid 0/1/5/6/10 | 4 x USB 2.0 | N/A | Industrial 8 bay RAID | NVR2860E-16HD | Go
Industrial | 32 ch | QXGA | 30 | 8 x Hard Disk | 1 x VGA, 1 x HDMI (Output different Source) | 2 x 1000M | 2 x Alarm | 1 x Audio | 2 x RS485 | 1 x e-sata | Raid 0/1/5/6/10 | 4 x USB 2.0 | N/A | Industrial 8 bay RAID | NVR2860E-32HD | Go
Industrial | 48 ch | QXGA | 30 | 8 x Hard Disk | 1 x VGA, 1 x HDMI (Output different Source) | 2 x 1000M | 2 x Alarm | 1 x Audio | 2 x RS485 | 1 x e-sata | Raid 0/1/5/6/10 | 4 x USB 2.0 | N/A | Industrial 8 bay RAID | NVR2860E-48HD | Go
Industrial | 64 ch | QXGA | 30 | 8 x Hard Disk | 1 x VGA, 1 x HDMI (Output different Source) | 2 x 1000M | 2 x Alarm | 1 x Audio | 2 x RS485 | 1 x e-sata | Raid 0/1/5/6/10 | 4 x USB 2.0 | N/A | Industrial 8 bay RAID | NVR2860E-64HD | Go
Industrial | 32 ch | QXGA | 30 | 16 x Hard Disk | 1 x VGA, 1 x HDMI (Output different Source) | 2 x 1000M | 2 x Alarm | 1 x Audio | 2 x RS485 | N/A | N/A | 4 x USB 2.0 | N/A | Industrial 16 bay | NVR2882-32HD | Go
Industrial | 64 ch | QXGA | 30 | 16 x Hard Disk | 1 x VGA, 1 x HDMI (Output different Source) | 2 x 1000M | 2 x Alarm | 1 x Audio | 2 x RS485 | N/A | N/A | 4 x USB 2.0 | N/A | Industrial 16 bay | NVR2882-64HD | Go
Industrial | 32 ch | QXGA | 30 | 16 x Hard Disk | 1 x VGA, 2 x HDMI (Output different Source) | 3 x 1000M | 2 x Alarm | 1 x Audio | 2 x RS485 | N/A | Raid 0/1/5/6/10 | 2 x USB 2.0, 2 x USB 3.0 | N/A | Industrial 16 bay, RAID, 4K | NVR2881-32HD | Go
Industrial | 64 ch | QXGA | 30 | 16 x Hard Disk | 1 x VGA, 2 x HDMI (Output different Source) | 3 x 1000M | 2 x Alarm | 1 x Audio | 2 x RS485 | N/A | Raid 0/1/5/6/10 | 2 x USB 2.0, 2 x USB 3.0 | N/A | Industrial 16 bay, RAID, 4K | NVR2881-64HD | Go
Industrial | 128 ch | QXGA | 30 | 16 x Hard Disk | 1 x VGA, 2 x HDMI (Output different Source) | 3 x 1000M | 2 x Alarm | 1 x Audio | 2 x RS485 | N/A | Raid 0/1/5/6/10 | 2 x USB 2.0, 2 x USB 3.0 | N/A | Industrial 16 bay, RAID, 4K | NVR2881-128HD | Go
Industrial | 32 ch | QXGA | 30 | 16 x Hard Disk | 1 x VGA, 2 x HDMI (Output different Source) | 3 x 1000M | 2 x Alarm | 1 x Audio | 2 x RS485 | N/A | Raid 0/1/5/6/10 | 2 x USB 2.0, 2 x USB 3.0 | N/A | Industrial 16 bay, RAID, Video Synopsis | NVR2881-32HDI | Go
Industrial | 64 ch | QXGA | 30 | 16 x Hard Disk | 1 x VGA, 2 x HDMI (Output different Source) | 3 x 1000M | 2 x Alarm | 1 x Audio | 2 x RS485 | N/A | Raid 0/1/5/6/10 | 2 x USB 2.0, 2 x USB 3.0 | N/A | Industrial 16 bay, RAID, Video Synopsis | NVR2881-64HDI | Go
Note on C2: Maximum resolution supported
Note on D2: FPS per channel
Note on E2: Hard disks not included